## RR Evoque TDS 23MY
2023 MODEL YEAR RANGE ROVER EVOQUE TECHNICAL SPECIFICATIONS | D165 MHEV AWD Auto (Diesel) | P160 MHEV FWD Auto (Petrol) | P200 MHEV AWD Auto (Petrol) | P300e PHEV AWD Auto (Petrol)
Engine type | Inline-4 common rail diesel, 16 valves; DOHC; variable intake cam timing, variable geometry turbo | Inline-3 gasoline, 12 valve; DOHC, variable intake and exhaust cam timing; variable intake valve lift, twin-scroll turbo | Inline-4 gasoline, 16 valve; DOHC, variable intake and exhaust cam timing; variable intake valve lift, twin-scroll turbo | Inline 3-cylinder, electronic control, direct injection, 12 valve
Displacement (cc) | 1997 | 1498 | 1997.34 | 1498
Bore / Stroke (mm) | 83/92.31 | 83/92.288 | 83/92.29 | 83 / 92.288
Compression ratio | 16.5 ± 0.5:1 | 10.5 ± 0.5:1 | 10.5 ± 0.5:1 | 10.5 ± 0.5:1
Electric motor type | 48v Belt-integrated Starter Generator (BiSG) | 48v Belt-integrated Starter Generator (BiSG) | 48v Belt-integrated Starter Generator (BiSG) | Belt-integrated Starter Generator (BiSG) inverter and Electric Drive Unit (EDU)
Max Power | 163 PS (120 kW) @ 3.750 rpm | 160 PS (118 kW) @ 5.500 rpm | 200 PS (147kW) @ 5.500 rpm | 30 9PS (227 kW) @ 5.500 rpm
Max Torque | 380 Nm (280lb ft) @ 1.500-2.500 rpm | 260 Nm (192lb ft) @ 1.600-4.000 rpm | 320 Nm (236lb ft) @ 1.200-4.000 rpm | 540 Nm (400lb ft) @2.000-2.500 rpm
Euro standard | EU6 | EU6 | EU6 | EU6
Transmission | 9-speed (automatic) | 8-speed (automatic) | 9-speed (automatic) | 8-speed (automatic)
1st | 4.713 | 5.07 | 4.713 | 5.07
2nd | 2.842 | 2.972 | 2.842 | 2.972
3rd | 1.909 | 1.95 | 1.909 | 1.95
4th | 1.382 | 1.47 | 1.382 | 1.47
5th | 1 | 1.231 | 1 | 1.231
6th | 0.808 | 1 | 0.808 | 1
7th | 0.699 | 0.808 | 0.699 | 0.808
8th | 0.58 | 0.672 | 0.58 | 0.672
9th | 0.48 | - | 0.48 | -
Reverse (-) | -3.83 | -4.003 | -3.83 | -4.003
Final drive ratio | 4.544 | 3.832 | 4.544 | 3.832
Fuel tank capacity (usable) (litres) | 65 | 67 | 67 | 56.5
AdBlue tank capacity (litres) | 17.3 | NA | NA | -
Brakes | Front: 17-inch 325mm; 18-inch & above 349mm Rear: 300mm | Front: 17-inch 325mm; 18-inch & above 349mm Rear: 300mm | Front: 17-inch 325mm; 18-inch & above 349mm Rear: 300mm | Front: 349mm Rear: 325mm
Steering | Electronic Power Assisted Steering (EPAS) dual pinion
All-wheel drive system | Front Power Transfer Unit and Rear Drive Unit with Torque on Demand to rear axle | Front Power Transfer Unit and Rear Drive Unit with Torque on Demand to rear axle | Front Power Transfer Unit and Rear Drive Unit with Torque on Demand to rear axle | Rear Electric Drive Unit (EDU) with Electric Rear Axle Drive (ERAD)
Front suspension | MacPherson Strut with passive anti-roll bar
Rear suspension | Integral Multi-Link with passive anti-roll bar
EXTERIOR DIMENSIONS
Overall length (mm) | 4371
Overall height (mm) | 1649
Overall width (mirrors folded) (mm) | 1996
Overall width (mirrors unfolded) (mm) | 2100
Wheelbase (mm) | 2681
Front overhang (mm) | 880
Rear overhang (mm) | 810
Front track (mm) | 1625.3
Rear track (mm) | 1631.7
Turning circle - kerb-to-kerb (m) | 11.6
Turning circle - lock-to-lock | 2.31
Drag coefficient (Cd) | From 0.32 | From 0.33 | From 0.33 | From 0.34
INTERIOR DIMENSIONS
Headroom (mm) | Row 1: 989; Row 2: 973
Shoulder room (mm) | Row 1: 1438; Row 2: 1407
Legroom (mm) | Row 1: 1016; Row 2: 864
Luggage capacity (litres) | Behind Row 1: 1,383; Behind Row 2: 591
Loadspace length (mm) | Behind Row 1: 1,576; Behind Row 2: 798
Loadspace height (mm) | 754
Loadspace width (mm) | 1301
Loadspace door aperture height (mm) | 702
Loadspace door aperture width (mm) | Upper: 949; Lower: 1,059
Small item stowage (litres) | 26.04
ALL-TERRAIN CAPABILITY
Approach angle (deg)** | Standard: 22.2 (R-Dynamic 19.5) Off-Road: 25.0 (R-Dynamic: 20.8)
Departure angle (deg) | 30.6
Ramp breakover angle (deg) | 20.7 |  |  | 19.5
Wading depth (mm) | 530
Ground clearance (mm) | 212
WEIGHT / TOWING
Weight unladen (DIN) (kg) | 1815 | 1717 | 1770 | 2082
Weight unladen (EU) (kg) | 1890 | 1792 | 1845 | 2157
Maximum towable mass (braked) (kg)* | 2000 | - | 1800 | 1600
Maximum towable mass (unbraked) (kg)* | 750 | - | 750 | 750
PERFORMANCE
0-60 mph (0-96 km/h) (secs) | 9.2 | 9.7 | 8 | 6.1
0-62 mph (0-100 km/h) (secs) | 9.8 | 10.3 | 8.6 | 6.4
50-75 mph (80-120 km/h) (secs) | 7.9 | 7.1 | 6.2 | 4.1
Top speed mph (km/h) | 124 (199) | 124 (199) | 134 (216) | 132 (213)
Fuel consumption NEDC combined (Class A Tyre) l/100 km (mpg) | From 5.2 (Up to 54.3) | - | From 7.6 (Up to 37.2) | -
CO2 emissions NEDC combined (Class A Tyre) (g/km) | From 139 | - | From 172 | -
Fuel consumption WLTP combined TEL-TEH l/100 km (mpg) | From 6.4 (Up to 44.1) - 6.8 (41.5) | From 7.9 (Up to 35.8) - 8.2 (34.4) | From 8.9 (Up to 31.7) - 9.6 (29.4) | 1.4 (201.8) - 1.6 (176.6)***
CO2 emissions WLTP combined TEL-TEH (g/km) | From 168 - 177 | From 179 - 186 | From 200 - 217 | From 32 - 35***
For comparison purposes only. Real world figures may differ. CO₂ and fuel economy figures may vary according to factors such as driving styles, environmental conditions, load, wheel fitment and accessories.
* EU figure shown for towable mass
**The figures provided are as a result of official manufacturer's tests in accordance with EU WLTP legislation with a fully charged battery. For comparison purposes only. Real world figures may differ. CO₂, fuel economy, energy consumption and range figures may vary according to factors such as driving styles, environmental conditions, load, wheel fitment, accessories fitted, actual route and battery condition. Range figures are based upon production vehicle over a standardised route
*** Tow-eye cover removed