## Range Rover Velar 24MY
2024 MODEL YEAR RANGE ROVER VELAR TECHNICAL SPECIFICATIONS | D200 MHEV AWD Auto (Diesel) | D300 MHEV AWD Auto (Diesel) | P250 AWD Auto (Petrol) | P400 MHEV AWD Auto (Petrol) | P400e PHEV AWD Auto (Petrol)
Engine type | Inline 4-cylinder diesel, 16 valve, electronic control, direct injection | Inline 6-cylinder diesel, 24 valve, electronic control, direct injection | Inline 4-cylinder petrol, 16 valve, electronic control, direct injection | Inline 6-cylinder petrol, 24 valve, electronic control, direct injection | Inline 4-cylinder, 16 valve, electronic control, direct injection
Displacement (cc) | 1997 | 2996 | 1997 | 2995 | 1997
Bore / Stroke (mm) | 83 x 92,3 | 83 x 92,3 | 83 x 92,3 | 83 x 92,3 | 83 x 92,3
Compression ratio (:1) | 16.5 | 15.5 | 10.5 | 10.5 | 9.5
Electric motor type | Claw pole motor; 48v Belt-integrated Starter Generator (BiSG) | Claw pole motor; 48v Belt-integrated Starter Generator (BiSG) | n/a | Claw pole motor; 48v Belt-integrated Starter Generator (BiSG) | Belt-integrated Starter Generator (BiSG) inverter and Electric Drive Unit (EDU)
Max Power | 150 kW/204 PS @ 3.750-4.000 rpm | 221 kW/300 PS @ 4.000 rpm | 184 kW/250 PS @ 5.500 rpm | 294 kW/400 PS @ 5.500-6.500 rpm | 297 kW/404 PS @ 5.500 rpm
Max Torque | 430 Nm @ 1.750-2.500 rpm | 650 Nm @ 1.500-2.500 rpm | 365 Nm @ 1.300-4.500 rpm | 550 Nm @ 2.000-5.000 rpm | 640 Nm @ 1.500-4.400 rpm
Euro standard | EU6dF+ | EU6dF+ | EU6dF+ | EU6dF+ | EU6dF+
Transmission | 8-speed automatic | 8-speed automatic | 8-speed automatic | 8-speed automatic | 8-speed automatic
1st | 5.25 | 5.5 | 4.714 | 5.5 | 4.714
2nd | 3.36 | 3.52 | 3.143 | 3.52 | 3.143
3rd | 2.172 | 2.2 | 2.106 | 2.2 | 2.106
4th | 1.72 | 1.72 | 1.667 | 1.72 | 1.667
5th | 1.316 | 1.317 | 1.285 | 1.317 | 1.285
6th | 1 | 1 | 1 | 1 | 1
7th | 0.822 | 0.823 | 0.839 | 0.823 | 0.839
8th | 0.64 | 0.64 | 0.667 | 0.64 | 0.667
Reverse (-) | -3,712 | -3,993 | -3,295 | -3,993 | -3,317
Final drive ratio | 3.23 | 3.23 | 3.73 | 3.73 | 3.73
Fuel tank capacity (usable) (litres) | 62 | 68 | 83 | 83 | 69
AdBlue tank capacity (litres) | 17 | 17 | n/a | n/a | n/a
Front brakes diameter (ventilated discs) (mm) | 350 | 370 | 350 | 370 | 370
Rear brakes diameter (ventilated discs) (mm) | 325 | 325 | 325 | 325 | 325
All-wheel drive system | Torque on-demand all-wheel drive with Intelligent Driveline Dynamics & Terrain Response, optional locking rear axle differential
Steering | Electric Power Assisted Steering (EPAS) rack and pinion; variable ratio
Front suspension | Double wishbone suspension, air or coil springs, continuously-variable dampers, passive anti-roll bar
Rear suspension | Integral Link suspension with air or coil springs, continuously-variable dampers, passive anti-roll bar
EXTERIOR DIMENSIONS
Overall length (mm) | 4797
Overall height - maximum (mm) | 1.683 (coil) / 1.678 (air)
Overall width (mirrors folded) (mm) | 2041
Overall width (mirrors unfolded) (mm) | 2147
Wheelbase (mm) | 2874
Front overhang (mm) | 834
Rear overhang (mm) | 1089
Front track (mm) | 1.640 (coil suspension) 1.644 (air suspension)
Rear track (mm) | 1.657 (coil suspension) 1.663 (air suspension)
Turning circle - kerb-to-kerb (m) | 11.94
Turning circle - lock-to-lock | 2.52
Drag coefficient - from (Cd) | 0.32 | 0.33 | 0.32 | 0.33 | 0.33
INTERIOR DIMENSIONS
Headroom (with panoramic roof) (mm) | 970 (front) / 966 (rear)
Legroom (mm) | 1.023 (front) / 944 (rear)
Luggage capacity (rear seats upright) (litres)* | 748 (max volume, non PHEV models) / 625 (PHEV)
Luggage capacity (rear seats forward) (litres)* | 1.811 (max volume, non PHEV models) / 1.693 (PHEV)
Loadspace max width (mm) | 1245
ALL-TERRAIN CAPABILITY (i) Off-road height / (ii) Standard ride height
Approach angle (deg) | (i) 25.0 (coil suspension) / 27.5 (air suspension) / (ii) 23.6 (coil suspension) / 22.5 (air suspension) |  |  |  | (i) 25.0 / (ii) 23.6 (coil suspension)
Departure angle (deg) | (i) 27.0 (coil suspension) / 29.5 (air suspension) / (ii) 25.0 (coil suspension) / 24.8 (air suspension) |  |  |  | (i) 27.0 / (ii) 25.0 (coil suspension)
Ramp breakover angle (deg) | (i) 22.0 (coil suspension) / 23.5 (air suspension) / (ii) 18.3 (air suspension) / (ii) 19.1 (coil suspension) |  |  |  | (i) 21.0 / (ii) 19.1 (coil suspension)
Maximum wading depth (mm) | 530 (coil suspension) / 580 (air suspension)
Ground clearance (mm) | (i) 213 (coil suspension) / 251 (air suspension) / (ii) 214 (coil suspension) / 205 (air suspension) |  |  |  | (i) 213 / (ii) 214 (coil suspension)
WEIGHT / TOWING
Weight unladen DIN (kg) | 1928 | 2049 | 1875 | 2010 | 2205
Weight unladen EU (kg) | 2003 | 2124 | 1950 | 2085 | 2280
Maximum towable mass (braked) (kg) | 2400 | 2500 | 2400 | 2500 | 2000
Maximum towable mass (unbraked) (kg) | 750 | 750 | 750 | 750 | 750
PERFORMANCE
0-100 km/h (secs) | 8.3 | 6.5 | 7.5 | 5.5 | 5.4
80-120 km/h (secs) | 6.1 | 4.5 | 5.2 | 3.3 | 3.4
Top speed (km/h) Δ | 210 | 230 | 217 | 250 | 209
Fuel consumption WLTP combined (TEL-TEH) l/100 km‡ | 6,4 - 7,0 | 7,2 - 7,7 | 9,3 - 9,9 | 9,6 - 10,2 | 1,6 - 1,9
CO2 emissions WLTP combined (TEL-TEH) (g/km)‡ | 168 - 183 | 188 - 202 | 211 - 226 | 219 - 232 | 38 - 43
EU - WLTP Electric-Only Range Combined eAER TEL km‡ | n/a | n/a | n/a | n/a | 64
Battery capacity - total / usable (kWh) | n/a | n/a | n/a | n/a | 19,25 / 15,39
Energy consumption WLTP combined (TEL-TEH) (kWh/100 km) | n/a | n/a | n/a | n/a | 23,8 - 24,7
1) ‡WLTP is the official EU test used to calculate standardised fuel consumption and CO2 figures for passenger cars. It measures fuel, energy consumption, range and emissions. The figures provided are as a result of official manufacturer's tests in accordance with EU legislation. For comparison purposes only. Real world figures may differ. CO2, fuel economy, energy consumption and range figures may vary according to factors such as driving styles, environmental conditions, load, wheel fitment and accessories fitted.
2) *Volume as measured by simulating the loadspace filled with liquid. Volume measured up to the headliner. Boot configuration and total loadspace will vary depending on model, engine and if full size spare or space saver spare wheel is fitted.
3) ΔTop speed on D300 and P400 engines with coil suspension is 210 km/h.
4) Please check with your local market for features, model range and engine availability as they vary by market For comparison purposes only. Real world figures may differ. CO2 and fuel economy figures may vary according to factors such as driving styles, environmental conditions, load, wheel fitment and accessories.
5) For comparison purposes only. Real world figures may differ. CO2 and fuel economy figures may vary according to factors such as driving styles, environmental conditions, load, wheel fitment and accessories.
6) Jaguar Land Rover is constantly seeking ways to improve the specification, design and production of its vehicles, parts and accessories and alterations take place continually. Whilst every effort is made to produce up-to-date literature, this document should not be regarded as an infallible guide to current specifications or availability, nor does it constitute an offer for the sale of any particular vehicle, part or accessory. All figures are manufacturer’s estimates.